## BOM
SDEU IE00 Bill Of Material
BOM REFERENCE: | SDE-002-002-IE00-EVAL06
DATE: | 2015-03-12
DESIGN REFERENCE: | SDE-002-002-IE00
BOM VERSION: | EVAL06
IN CHARGE: | E. Lagorio
FILE LINK: | D:\Projets\Auger\SDE\Electronique\Cartes électroniques\SDEU\ie00\bom
APPROUVALS | Names
WP1 | Roberto Assiro, Giovanni Marsella
WP4 | Karl-Heinz Becker
WP5 | Eric Lagorio, Joël Bouvier
WP7 | Luca Latronico
Manufacturing | Matthias kleifges,David Nitz, …
Auger ID Ref. | Component reference | Description | Design reference | Qty | Manufacturer 1 | Manufacturer 1 Part number | Manufacturer 2 | Manufacturer 2 Part number | Manufacturer 3 | Manufacturer 3 Part number | Manufacturer … | Manufacturer ... Part number | Work Package in charge
IC-003 | AD9628_LFCSP64 | ADC 12 Bit,125/105 MSPS, 1.8V Dual Analog to Digital converter QFN 64 pins package -40° to +85°C | U1_1,U1_2,U1_3,U1_4,U1_5 | 5 | Analog Devices | AD96228BCPZ-125 | - | - | - | - |  |  | WP5
IC-005 | ADG608_TSSOP | Analog Multiplexers ADG608BRU 8 channels 30 ohms TSSOP 16 pins package -40° to +85°C | U21,U22,U23,U24,U25,U26,U27,U28 | 8 | Analog Devices | ADG608BRU | - | - | - | - |  |  | WP4
IC-006 | LM3150_SO14 | LM3150 SIMPLE SWITCHER CONTROLLER, 42V Synchronous Step-Down TSSOP 14 pins package industrial grade -40° to +125°C | U76_1 | 1 | Texas Instruments | LM3150MH | - | - | - | - |  |  | WP5
IC-007 | LMR24220_BGA28 | LMR24220 simple switcher 42Vin, 2.0A Step-Down Voltage Regulator WFBGA 28 pins package industrial grade -20° to +125°C | U77_1,U78_1,U91_1 | 3 | Texas Instruments | LMR24220TL | - | - | - | - |  |  | WP5
IC-009 | LTC2637_SSO16 | LTC2637-12 - Octal 12-Bit I2C VOUT DACs with 10ppm/°C Reference I2C MSOP 16 pins package industrial grade -40° to +85°C | U100 | 1 | Linear Technology | LTC2637IMS-LZ12#xx | - | - | - | - |  |  | WP4, WP5
IC-011 | MAX3218_SSOP20 | MAX3218 1uA supply current, 1.8V to 4.25V-powered RS232 transceiver with autoshutdown SSOP 20 pins package -40° to +70°C | U101_7 | 1 | MAXIM | MAX3218EAP | - | - | - | - |  |  | WP5
IC-012 | MAX4080_SOIC-S | MAX4080 unidirectional 76V, 60v/v, Current-Sense Amplifiers with Voltage Output SO 8 pins package -40° to +125°C | U73_1,U74_1,U75_1,U79_1,U80_1,U81_1,U82_1,U88_1,U89_1,U90_1,U95_1,U96_1 | 12 | MAXIM | MAX4080SASA+ | - | - | - | - |  |  | WP5
IC-015 | MAX8556-ETE | MAX8556 4A Ultra low LDO regualtors, QFN 16 pins package -40° to +85°C | M4 | 1 | MAXIM | MAX8556-ETE+ | [6 empty] | WP5
IC-016 | CDCEL913_TSSOP14 | CDCEL913 Programmable 1-PLL VCXO clock Synthesizer with 3 outputs 1.8V , TSSOP 14 pins package -40° to +125°C | U70 | 1 | Texas Instruments | CDCEL913IPWRQ1 | - | - | - | - |  |  | WP5
IC-018 | DAC7551_DRN-DRN12 | DAC7551 DAC 12 bit,ultra-low glitch, SON 12 pins package -40° to +105°C | U69 | 1 | Texas Instruments | DAC7551IDRNx | - | - | - | - |  |  | WP5
IC-021 | FT232R_SSO-SSOP28 | FT232R USB to UART interface, SSOP 28 pins -40° to +85°C | U6_7,U102 | 2 | FTDI | FT232RL-xxxx | - | - | - | - |  |  | WP5
IC-022 | MIC2019A | MIC2019A Fixed and adjustable current limiting power distribution switches, 0,1A to 0,9A current limit, with Kickstart, active high enable, SOT23 6 pins package -40° to +85°C | U37 | 1 | MICREL | MIC2019A-1YM6 | - | - | - | - |  |  | WP5
IC-023 | MT42L128M32D1_BGA168 | 4 GB : x16,x32 Mobile LPDDR2 SDRAM 400MHz S4 2,5ns@RL=6 FBGA 168 pins package -30° to +85°C | U32_7 | 1 | MICRON | MT42L128M32D1-LF-25WT | SAMSUNG |  | - | - |  |  | WP5
IC-024 | N25Q00AA_SOIC-1024MO_3V | 1Gb, 3V serial NOR flash memory, SO 16 pins package -40° to +85°C | U30_7,U35 | 2 | Micron | N25Q00AA13GSF40 | - | - | SPANSION |  |  |  | WP5
IC-025 | OSCILLATEUR_CMS_32_25-ASE,50MHZ | ASE-50.000MHZ-LC 50MHz 3V3 CMOS SMD crystal oscillator 3,2x2,5x1,2mm 4pins package -40° to +85°C | OSC1_7 | 1 | Abracon Corporation | ASE-50.000MHZ-LC-T | - | - | - | - |  |  | WP5
IC-029 | 74LVC1G17_SOT23 | 74LVC1G17 Single schmitt trigger buffer SOT23 5 pins package -40° to +85°C | U1,U45,U46 | 3 | Texas Instruments | SN74LVC1G17DBVR | NXP | 74LVC1G17GV,125 | DIODES Incorporated | 74LVC1G17W5-7 |  |  | WP5
IC-030 | TPS40170_QFN20 | TPS40170 4.5-V TO 60-V WIDE-INPUT SYNCHRONOUS PWM BUCK CONTROLLER QFN 20pins package -40° to +125°C | U86_1 | 1 | Texas Instruments | TPS40170RGYT | - | - | - | - |  |  | WP5
IC-031 | TPS54020_QFN15 | TPS54020 4V-17V, SWIFT™ Synchronous Step-Down Converter VQFN 15 pins package -40° to +150°C | U92_1,U93_1,U97_1 | 3 | Texas Instruments | TPS54020RUWT | - | - | - | - |  |  | WP5
IC-032 | TPS62125_QFN9 | TPS62125 3V-17V, 300mA Step Down Converter with adjustable enable threshold hysteresis WFDFN 8 pins package -40° to +85°C | U83_1,U84_1 | 2 | Texas Instruments | TPS62125DSGT | - | - | - | - |  |  | WP5
IC-033 | USB3320_QFN32 | USB3320 Higly integrated full featured hi-speed USB2.0 ULPI transciever QFN 32 pins package -40° to +85°C | U36 | 1 | SMSC | USB3320C-EZK | - | - | - | - |  |  | WP5
IC-034 | XC7Z020_I_BGA484 | XILINX ZYNQ 7020 CLG 484 pins package industrial grade -40° to +100°C | M21_7 | 1 | XILINX | xc7z020-1CLG484I | - | - | - | - |  |  | WP5
IC-036 | RCLAMP0524J_CMS | RCLAMP0524J Ultra low capacitance TVS array ESD protection SMD 10 pins package -55° to +125°C | U4_7,U5,U6,U7,U8,U9,U10,U11,U12,U13,U14,U15,U18,U30,U31,U31_7,U32,U38,U39,U40,U41,U42,U43,U44,U47,U48,U49,U50 | 28 | SEMTECH | RCLAMP0524J.TCT | - | - | - | - |  |  | WP5
IC-037 | MSP430F2618TPM_LQFP64 | MSP430F2618TPM 16 bits Microcontroler 116kB + 256 B Flash memory,LQFP 64 pins package -40° to +105°C | U20 | 1 | Texas Instruments | MSP430F2618TPM | - | - | - | - |  |  | WP4
IC-038 | BMP180_LGA7 | BMP180 digital barometric pressure sensor, SPI interface, 3µA low-power, 7 pins LGA package -40° to +85°C | U19 | 1 | BOSCH Sensortec | BMP180 | - | - | - | - |  |  | WP4
IC-039 | 24LC256SN_SO8 | 256K I²C CMOS serial EEPROM memory, 400kHz, industrial, 8 pins SO package -40° to +85°C | U17 | 1 | Microchip | 24LC256-I/SN | - | - | - | - |  |  | WP4
IC-040 | DS28CM00_SOT23 | DS28CM00 I²C/SMBus Serial Number chip, 5 pins SOT23 package -40° to +85°C | U16 | 1 | MAXIM | DS28CM00R-A00+T | - | - | - | - |  |  | WP4
IC-041 | ZRC250-2.5V | ZRC250 2,5 V voltage reference, ±1% 30ppm/°C 5mA, SOT23 package -40° to +85°C | U29 | 1 | DIODES Inc | ZRC250F01TA | - | - | - | - |  |  | WP4
IC-044 | ADA4927_2_QFN | Double differential Amplifier ADA4927-2 ultralow distortion QFN 24 pins package -40° to +85°C | M1_1,M1_2,M1_3,M1_4,M1_5,M2_1,M2_2,M2_3,M2_4,M2_5 | 10 | Analog Devices | ADA4927-2 | - | - | - | - |  |  | WP5
IC-046 | AD5316ARU_TSSOP16 | AD5316 Quad 10 bits DAC, I²C, TSSOP 16 pins package -40° to +105°C | M11 | 1 | Analog Devices | AD5316ARUZ | - | - | - | - |  |  | WP7
IC-047 | LM224D | LM224 Quad Operational Amplifiers, SO 14 pins package -25° to +85°C | M1,M7 | 2 | Texas Instruments | LM224D | - | - | - | - |  |  | WP7
IC-052 | 74HC14_SO14 | 74HC14 Hex Schmitt-Trigger inverters, High-Speed CMOS, SO 14 pins package -40° to +85°C | M12 | 1 | Texas Instruments | SN74HC14D | - | - | - | - |  |  | WP7
IC-053 | RCLAMP1521P_CMS | RCLAMP1521P Ultra low capacitance 1 line ESD protection SMD 2 pins package -55° to +125°C | RC1,RC1_1,RC1_2,RC1_3,RC1_4,RC1_5,RC2,RC2_1,RC2_2 | 9 | SEMTECH | RCLAMP1521P.TCT | - | - | - | - |  |  | WP1
IC-054 | 74LVC138A_SO16 | 74LVC138A 3-line to 8-line decoders/demultiplexers, SO 16 pins package -40° to +85°C | M3 | 1 | Texas Instruments | SN74LVC138AD | - | - | - | - |  |  | WP5
IC-056 | LT3431_TSSO16 | LT3431 5,5V-60V 3A 500kHz Step-down switching regulator, TSSOP 16 pins package -40° to +125°C | M18_1 | 1 | Linear Technology | LT3431IFE | - | - | - | - |  |  | WP5
IC-057 | LTC4364_MSOP16 | LTC4364 4V-80V Surge Stopper with Ideal Diode, SSO 16 pins package -40° to +85°C | M17_1 | 1 | Linear Technology | LTC4364IMS-2#PBF | - | - | - | - |  |  | WP5
IC-058 | MAX6250_SOIC8 | MAX6250 Low-noise, Precision, 2,5V Voltage reference, SO 8 pins package -40° to +85°C | M9 | 1 | MAXIM | MAX6250AESA+ | - | - | - | - |  |  | WP5
IC-060 | REFERENCE_TENSION_REF3318 | REF3018 1.8V voltage reference ±0,2% tolerence 30ppm/°C 25mA, SOT23 3 pins package -40° to +125°C | U68 | 1 | Texas Instruments | REF3318AIDBZT | - | - | - | - |  |  | WP5
IC-061 | 74HC245PW_TSSOP14 | 74HC245 Octal bus transceiver with 3-state outputs, TSSOP 14 pins package -40° to +85°C | M5 | 1 | Texas Instruments | SN74HC245PWR | - | - | - | - |  |  | WP5
IC-065 | ADG3301_SC70 | ADG3301 Low Voltage 1.15 V to 5.5 V, Single-Channel Bidirectional Logic Level Translator, SC70 6 pins package -40° to +85°C | M6,M8,M22 | 3 | Analog Devices | ADG3301BKSZ | - | - | - | - |  |  | WP5
IC-066 | SN65LVDS180_TSSO14 | SN65LVDS180 Single Full-Duplex LVDS Transceiver, TSSOP 14 pins package -40° to +85°C | M17,M18,M19,M20,M21,M23,M24,M25,M26,M27,M28,M29,M30,M31,M32,M33 | 16 | Texas Instruments | SN65LVDS180PW | - | - | - | - |  |  | WP5
IC-067 | 88E1512_QFN | 88E1512 Integrated 10/100/1000 Mbps Energy Efficient Ethernet Transceiver QFN 48 pins package commercial grade -40° to +85°C | M2 | 1 | MARVELL | 88E1512-A0-NNP2I000 | - | - | - | - |  |  | WP5
IC-068 | ADM6320_SOT-SOT23 | ADM6320 Supervisory Circuit with Watchdog and manual Open-drain Reset,Threshold = 2,7V, min. Timeout = 140 ms, Watchdog timout = 25,6 s, SOT 23 5 pins package -40° to +85°C | M34 | 1 | Analog Devices | ADM6320CZ27ARJZ | - | - | - | - |  |  | WP5
IC-069 | 74HC221_SO16 | 74HC221 Dual Monostable multivibrator with Reset, High-Speed CMOS, SO 16 pins package -55° to +125°C | M16 | 1 | Texas Instruments | CD74HC221M | - | - | - | - |  |  | WP7
IC-070 | REF32XX_SOT-3212 | REF3212 1.25V voltage reference ±0,01% tolerence 4ppm/°C 10mA, SOT23-6 6 pins package -40° to +125°C | M39,U34 | 2 | Texas Instruments | REF3212AIDBZT | - | - | - | - |  |  | WP1
IC-071 | SI5347_PQFN-PQFN64 | Si5347 quad DSPLL any-frequency, any-ouput Jitter attenuators, QFN 64 pins package -40° to +85°C | M40 | 1 | SILICON LABS | SI5347B-A-GM | - | - | - | - |  |  | WP5
IC-072 | 74HC32_SO14 | 74HC32 Quad 2 input positive OR gate, High-Speed CMOS, SO 16 pins package -40° to +85°C | M14 | 1 | Texas Instruments | SN74HC32D | - | - | - | - |  |  | WP7
IC-073 | 74HC74_SO14 | 74HC74 Dual D Flip-Flop with set and reset positive-edge trigger, High-Speed CMOS, SO 14 pins package -55° to +125°C | M15 | 1 | Texas Instruments | CD74HC74M | - | - | - | - |  |  | WP7
IC-074 | 74HC08_SO14 | 74HC08 Quad 2 input AND gate, High-Speed CMOS, SO 14 pins package -55° to +125°C | M13 | 1 | Texas Instruments | CD74HC08M | - | - | - | - |  |  | WP7
TRA-001 | TRANSISTOR_BC846B | BC846 NPN transistor, SOT23 3 pins package -55°C to +155°C | Q10_1,Q11_1 | 2 | Fairchild | BC846BMTF | DIODES INC | BC846B-7-F | NXP Semiconductors | BC846BT.115 |  |  | WP5
TRA-002 | TRANSISTOR_BSS138 | BSS138 Power MosFet N Chanel 50V-200mA transistor, SOT23 3 pins package -55°C to +150°C | Q5_1,Q6_1,Q7_1,Q8_1,Q9_1 | 5 | ON SEMICONDUCTOR | BSS138LT1G | DIODES INC | BSS138-7-F | Fairchild | BSS138 |  |  | WP5
TRA-003 | TRANSISTOR_SI4946BEY_NMOS_SOIC | SI4946BEY Dual N-Channel 60-V (D-S) MOSFET transistor, SO 8 pins package -55°C to +175°C | T2_1,T3_1 | 2 | VISHAY | SI4946BEY-T1-E3 | - | - | - | - |  |  | WP5
TRA-004 | TRANSISTOR_CSD16323Q3_NMOS_SON | CSD16323Q3N-Channel 25-V (D-S) MOSFET transistor, TDFN 8 pins package -55°C to +150°C | T4_1,T6_1 | 2 | Texas Instruments | CSD16323Q3 | - | - | - | - |  |  | WP5
TRA-005 | TRANSISTOR_FDC5614P_SOT6 | FDC5614P 60V P-Channel Logic Level PowerTrench MOSFET transistor , SOT 6 pins package -55°C to +150°C | U98_1,U99_1 | 2 | Fairchild | FDC5614P | [6 empty] | WP5
TRA-006 | TRANSISTOR_MMBT3904LT1_SOT23 | MMBT3904LT1 NPN transistor, SOT23 3 pins package -55°C to +150°C | Q1,Q2,Q3 | 3 | ON SEMICONDUCTOR | MMBT3904LT1G | - | - | - | - |  |  | WP7
TRA-007 | TRANSISTOR_FDB3632_D2PAK | FDB3632 100V N-Channel PowerTrench MOSFET transistor 80A 9mOhms , D2PACK 3 pins package -55°C to +175°C | Q4_1 | 1 | Fairchild | FDB3632P | [6 empty] | WP5
TRA-008 | TRANSISTOR_FDMS86101DC_MLS5 | FDMS86101 N-Channel PowerTrench MOSFET transistor 100V 60A 8mOhms , MLS5 3 pins package -55°C to +175°C | T1_1 | 1 | Fairchild | FDMS86101 | - | - | - | - |  |  | WP5
TRA-009 | SI3443DV_TSOP-TSO6 | Si3443DV 20V P-Channel MOSFET transistor 4,5A, TSOP-6 6 pins package -55°C to +150°C | Q4 | 1 | VISHAY | Si3443DV | - | - | - | - |  |  | WP5
DIO-001 | DIODE_1N4448 | 1N4448 Diode CMS Silicium 0.2A 100V 1uA 0.8pF 4nS, SOD123 package -65°C to +150°C | D1,D7 | 2 | DIODES Inc | 1N4448W-7-F | Mico Commercial Co | 1N4448W-TP |  |  |  |  | WP5
DIO-002 | DIODE_MBRS140 | MBRS140 Diode Schottky 1A 40V, DO-214AA (SMB) package -65°C to +125°C | D4_1 | 1 | FAIRCHILD | MBRS140 | ON SEMICONDUCTOR | MBRS140T3G | VISHAY FORMERLY I.R. | MBRS140TRPBF |  |  | WP5
DIO-003 | DIODE_PMBD6050 | PMBD6050 High speed diode Schottky, SOT23 3 pins package -65°C to +150°C | D11_7 | 1 | NXP semi | PMBD6050.215 | ON SEMICONDUCTOR | MMBD6050LT1G | Fairchild Semiconductor | MMBD6050 |  |  | WP5
DIO-004 | LED_RED_0603 | Chip LED Red standart 0603 package -40°C to +85°C | D8,D9,D10_7 | 3 | WURTH ELEKTRONIK | 150060SS75000 | [6 empty] | WP4, WP5
DIO-008 | DIODE_30BQ060PBF_SMC | 30BQ060PBF Schottky Rectifier, 3,0AmW SMD, SMC 2 pins package -55°C to +150°C | D5_1 | 1 | VISHAY | VS-30BQ060PbF | [6 empty] | WP5
DIO-009 | DIODE_DDZ9702T | DDZ9702T Zener Diode 15V Silicium 150mW, SOD523 package -65°C to +150°C | D2_1,D3_1 | 2 | DIODES Inc | DDZ9702T | [6 empty] | WP5
DIO-010 | DIODE_MMSD914 | MMSD914 Diode, 200mA SMD, SOD123 2 pins package -55°C to +150°C | D6_1 | 1 | FAIRCHILD | MMSD914 | ON SEMICONDUCTOR | MMSD914T1G |  |  |  |  | WP5
CON-001 | COMBO_COMBO-USBA_RJ45 | BEL 0821-1X1T-32-F Connector combo RJ45 10,100,1000 MB & USB2 type A -40°C to +85°C | CO1 | 1 | BEL | 0821-1X1T-32-F | - | - | - | - |  |  | WP5
CON-002 | CON10P_ANTELEC-AF2D | Connector, Low profile dual wipe socket 2X5 pins 1.27mm pitch SMD | J2 | 1 | SAMTEC | CLP-105-02-F-D | [6 empty] | WP5
CON-004 | CON14P_CMSDM_0,76 | Connector SMD vertical 2X7 pins MALE 2.00mm pitch 0,76µm gold | J6,J7_7 | 2 | MOLEX | 87832-1421 | [6 empty] | WP5
CON-005 | CON26P-BAR-DROIT-2X13M | Connector male vertical 2X13 pins 2 mm pitche | J7,J9 | 2 | HARWIN | M80-8542642 | - | - | - | - |  |  | WP5
CON-006 | CON5P-SERIE713 | Connector, BINDER 763: male receptacle, 4 contacts serie PCB mounting 90°: 99 3431 202 04 | J1 | 1 | BINDER | 99 3431 202 04 | - | - | - | - |  |  | WP5
CON-008 | CONDSUBC_SDD_H15H15 | Connector D-sub dual port HD 2x15 female | U3,U4 | 2 | E-TEC | SDD-H15H15-4-95-FNJ | - | - | - | - |  |  | WP5
CON-009 | CONDSUBC9_SDD_9H15 | Connector D-sub dual D-SUB 9 pin female and 15 pin HD female | U2 | 1 | E-TEC | SDD-9H15-4-95-FNJ | - | - | - | - |  |  | WP5
CON-009 | SMA-JACK_COUD | Connector SMA Jack 90° PCB MOLEX 73251-2201 | PX1,PX1_1,PX1_2,PX1_3,PX1_4,PX1_5,PX2,PX2_1,PX2_2,PX3,PX4 | 11 | MOLEX | 73251-2201 | - | - | - | - |  |  | WP5
CON-010 | USB_B_CONUSB_SMD | Connector USB type B SMD | J2_7,J8 | 2 | HARWIN | M701-370442 | TE Connectivity | 1734346-1 | WURTH Electronics Inc | 62910416121 |  |  | WP5
CON-011 | CON14P-M80_2X7 | Connector male vertical 2X7 pins 2 mm pitch | J4,J5 | 2 | HARWIN | M80-8541442 | - | - | - | - |  |  | WP5
CON-012 | BORNIER2B5080 | PCB terminal block, Nominal current: 17.5 A, Nom. voltage: 400 V, Pitch: 5.08 mm, Number of positions: 2, Connection method: Screw | B1_1 | 1 | PHOENIX CONTACT | 1715721 | [6 empty] | WP5
CAP-001 | CAPA-1.0U,0402S10V10% | Capacitor 1 µF 10V ±10% X5R 0402 ceramic -55°C to +85°C | C29_1,C29_2,C29_3,C29_4,C29_5,C44_1,C44_2,C44_3,C44_4,C44_5,C63,C85,C86,C87,C88,C89,C90,C91,C92,C308,C309 | 21 | AVX | 0402ZD105KAT2A | MURATA | GRM155R61A105KE15D | KEMET | C0402C105K8PACTU |  |  | WP5
CAP-002 | CAPA-1.5U,0805S25V10% | Capacitor 1,5 µF 25V ±10% X7R 0805 ceramic -55°C to +125°C | C110_1 | 1 | Murata | GRM21BR71E155KA88L | TDK | C2012X7R1E155M125AC |  |  |  |  | WP5
CAP-004 | CAPA-100N,C402S10V10% | Capacitor 100 nF 10V ±10% X5R 0402 ceramic -55°C to +85°C | C1,C5_1,C5_2,C5_3,C5_4,C5_5,C6,C6_1,C6_2,C6_3,C6_4,C6_5,C7,C7_1,C7_2,C7_3,C7_4,C7_5,C8_1,C8_2,C8_3,C8_4,C8_5,C9_1,C9_2,C9_3,C9_4,C9_5,C10_1,C10_2,C10_3,C10_4,C10_5,C18,C21_1,C21_2,C21_3,C21_4,C21_5,C22_1,C22_2,C22_3,C22_4,C22_5,C34_1,C34_2,C34_3,C34_4,C34_5,C35_1,C35_2,C35_3,C35_4,C35_5,C36_1,C36_2,C36_3,C36_4,C36_5,C37_1,C37_2,C37_3,C37_4,C37_5,C40_1,C40_2,C40_3,C40_4,C40_5,C41_1,C41_2,C41_3,C41_4,C41_5,C45_1,C45_2,C45_3,C45_4,C45_5,C46_1,C46_2,C46_3,C46_4,C46_5,C47_1,C47_2,C47_3,C47_4,C47_5,C48_1,C48_2,C48_3,C48_4,C48_5,C49_1,C49_2,C49_3,C49_4,C49_5,C50_1,C50_2,C50_3,C50_4,C50_5,C56_1,C56_2,C56_3,C56_4,C56_5,C57_1,C57_2,C57_3,C57_4,C57_5,C64,C82,C83,C84,C93,C233_7,C234_7,C236_7,C237_7,C239_7,C241_7,C243_7,C244_7,C246_7,C248_7,C250_7,C258_7,C260_7,C262_7,C263_7,C264_7,C310,C311,C312,C313,C321,C322,C323,C325,C326,C327,C328,C329,C330,C331,C332,C335,C339 | 152 | AVX | 0402ZD104KAT2A | MURATA | GRM155R61A104KA01D | KEMET | C0402C104K8PACTU |  |  | WP1, WP5
CAP-055 | CAPA-100N,C603S50V-20+80% | Capacitor 100 nF 50V ±10% X7R 0603 ceramic -55°C to +125°C | C8,C9,C10,C19,C20,C27,C29,C33,C35,C36,C38,C40,C41,C42,C43,C45,C48,C49,C50,C51,C52,C53,C55,C58,C59,C60,C62,C65,C66,C67,C68,C69,C70,C71,C72,C73,C73_1,C74,C75,C76,C77,C78,C79,C80,C81,C81_1,C82_1,C83_1,C90_1,C95_1,C97_1,C98_1,C103_1,C113_1,C122_1,C124_1,C129_7,C130_7,C135,C136,C137,C140,C141,C142,C143,C144,C145,C146,C147,C148,C153,C154,C155,C156,C157,C158,C160,C162,C165_7,C166_7,C168_7,C277_1,C278_1,C338,C341,C342,C344,C345,C346,C347,C351,C352,C354 | 63 | KEMET | C0603C104J5RACTU | MURATA | GRM188F51H104ZA01D | AVX | 06035C104K4T2A |  |  | WP4, WP5, WP7
CAP-006 | CAPA-100U,C1210S6.3V20% | Capacitor 100 µF 6,3V ±20% X5R 1210 ceramic -55°C to +85°C | C170_7,C186_7,C204_7,C209_7,C215_7,C216_7,C218_7,C220_7,C221_7,C228_7,C232_7,C235_7,C265_7,C275_7,C286_7,C295_7 | 16 | MURATA | GRM32ER60J107ME20K | AVX | 12106D107MAT2A | KEMET | C1210C107M9PACTU |  |  | WP5
CAP-008 | CAPA-10N,C402S25V10% | Capacitor 10 nF 25V ±10% X5R 0402 ceramic -55°C to +85°C | C1_1,C1_2,C1_3,C1_4,C1_5,C2_1,C2_2,C2_3,C2_4,C2_5,C3_1,C3_2,C3_3,C3_4,C3_5,C4_1,C4_2,C4_3,C4_4,C4_5,C11_1,C11_2,C11_3,C11_4,C11_5,C12_1,C12_2,C12_3,C12_4,C12_5,C13_1,C13_2,C13_3,C13_4,C13_5,C14_1,C14_2,C14_3,C14_4,C14_5,C17_1,C17_2,C17_3,C17_4,C17_5,C18_1,C18_2,C18_3,C18_4,C18_5,C19_1,C19_2,C19_3,C19_4,C19_5,C20_1,C20_2,C20_3,C20_4,C20_5,C27_1,C27_2,C27_3,C27_4,C27_5,C28_1,C28_2,C28_3,C28_4,C28_5,C30_1,C30_2,C30_3,C30_4,C30_5,C31_1,C31_2,C31_3,C31_4,C31_5,C51_1,C51_2,C51_3,C51_4,C51_5,C52_1,C52_2,C52_3,C52_4,C52_5,C53_1,C53_2,C53_3,C53_4,C53_5,C54_1,C54_2,C54_3,C54_4,C54_5 | 100 | AVX | 04023D103KAT2A | TDK | C1005X5R1E103K050BA |  |  |  |  | WP5
CAP-009 | CAPA-10N,C603S50V10% | Capacitor 10 nF 50V ±10% X7R 0603 ceramic -55°C to +125°C | C11,C12,C13,C14,C15,C16,C17,C58,C59,C89,C101,C102,C104,C107,C223,C267 | 16 | AVX | 06035C103KAT2A | MURATA | GRM188R71H103KA01D | KEMET | C0603C103K5RACTU |  |  | WP5
CAP-010 | CAPA-10P,C0402S50V5% | Capacitor 10 pF 50V ±5% C0G/NP0 0403 ceramic -55°C to +125°C | C42_1,C42_2,C42_3,C42_4,C42_5,C43_1,C43_2,C43_3,C43_4,C43_5 | 10 | AVX | 04025A100DAT2A | MURATA | GRM1555C1H100JA01D | KEMET | CBR04C100J5GAC |  |  | WP5
CAP-017 | CAPA-1U,C603S16V10% | Capacitor 1 µF 16V ±10% X5R 0603 ceramic -55°C to +85°C | C56,C57,C105_1,C110_1,C229_7,C230_7,C231_7,C251_1,C255_1,C319 | 10 | AVX | 0603YD105KAT2A | MURATA | GRM188R61C105KA93D | KEMET | C0603C105K4PACTU |  |  | WP1, WP5
CAP-018 | CAPA-2.2U,C0402S6.3V20% | Capacitor 2,2 µF 6,3V ±20% X5R 0402 ceramic -55°C to +85°C | C317 | 1 | TDK | C1005X5R0J225M050BC | MURATA | GRM155R60J225ME15D | KEMET | C0402C225M9PACTU |  |  | WP5
CAP-019 | CAPA-2.2U,C0805S16V10% | Capacitor 2,2 µF 24V ±10% X7R 0805 ceramic -55°C to +125°C | C60_1,C125_1,C127_1 | 3 | Taiyo Yuden | EMK212B7225KG-T | MURATA | GRM21BR71C225KA12L | AVX | 0805YC225KAT2A |  |  | WP5, WP7
CAP-021 | CAPA-22P,C603S50V5% | Capacitor 22 pF 50V ±5% C0G/NP0 0603 ceramic -55°C to +125°C | C315,C316,C318,C320,C348,C350,C353 | 7 | AVX | 06035A220JAT2A | MURATA | GCM1885C1H220JA16D | KEMET | C0603C220J5GACTU |  |  | WP5
CAP-022 | CAPA-22U,C1206S16V10% | Capacitor 22 µF 16V ±10% X5R 1206 ceramic -55°C to +85°C | C64_1,C65_1,C68_1,C69_1 | 4 | MURATA | GRM31CR61C226KE15K | AVX | 1206YD226KAT2A |  |  |  |  | WP5
CAP-026 | CAPA-4.7U,C0402S6.3V20% | Capacitor 4,7 µF 6,3V ±20% X5R 0402 ceramic -55°C to +85°C | C183_7,C189_7,C193_7,C194_7,C198_7,C200_7,C203_7,C205_7,C206_7,C208_7,C211_7,C212_7,C217_7,C219_7,C226_7,C227_7,C238_7,C240_7,C242_7,C266_7,C268_7,C269_7,C276_7,C279_7,C280_7,C287_7,C288_7,C289_7,C296_7,C297_7,C298_7 | 31 | TDK | C1005X5R0J475M050BC | MURATA | GRM155R60J475ME87D | Taiyo Yuden | JMK105BBJ475MV-F |  |  | WP5
CAP-029 | CAPA-470N,C0805S50V10% | Capacitor 470 nF 50V ±10% X7R 0805 ceramic -55°C to +125°C | C61,C61_1,C190_7,C305 | 4 | Taiyo Yuden | UMK212B7474KG-T | MURATA | GRM21BR71H474KA88L | AVX | 08055C474K4T2A |  |  | WP5
CAP-030 | CAPA-470N,C402S6.3V10% | Capacitor 470 nF 6,3V ±10% X5R 0402 ceramic -55°C to +85°C | C171_7,C172_7,C173_7,C174_7,C175_7,C176_7,C177_7,C178_7,C179_7,C180_7,C181_7,C182_7,C184_7,C185_7,C187_7,C188_7,C191_7,C192_7,C195_7,C196_7,C197_7,C199_7,C202_7,C207_7,C210_7,C222_7,C224_7,C225_7,C245_7,C247_7,C249_7,C256_7,C257_7,C259_7,C261_7,C270_7,C271_7,C272_7,C273_7,C274_7,C281_7,C282_7,C283_7,C284_7,C285_7,C290_7,C291_7,C292_7,C293_7,C294_7,C299_7,C300_7,C301_7,C302_7,C303_7 | 55 | AVX | 04026D474KAT2A | TDK | C1005X5R0J474K050BB | KEMET | C0402C474K9PACTU |  |  | WP5
CAP-037 | CAPA15P,C0402S25V5% | Capacitor 15 pF 25V ±5% X5R 0402 ceramic -55°C to +85°C | C15_1,C15_2,C15_3,C15_4,C15_5,C16_1,C16_2,C16_3,C16_4,C16_5 | 10 | AVX | 04023A150JAT2A | KEMET | C0402C150J3GACTU |  |  |  |  | WP1
CAP-042 | CAPA-1N,C0603S50V10% | Capacitor 1 nF 50V ±10% NPO 0603 ceramic -55°C to +125°C | C32,C37,C44,C46,C92_1,C108_1,C109_1,C149,C150,C151,C152,C159,C161,C163,C164,C252_1 | 16 | Murata | GRM2195C1H102JA01D | KEMET | C0603C102J5GACTU | AVX | 06035A102JAT2A |  |  | WP7
CAP-043 | CAPA-18N,C0603S50V10% | Capacitor 18 nF 50V ±10% X7R 0603 ceramic -55°C to +125°C | C93_1 | 1 | Murata | GRM188R71H183KA01D | AVX | 06035C183KAT2A | KEMET | C0603C183K5RACTU |  |  | WP5
CAP-044 | CAPA-220N,C0603S50V10% | Capacitor 220 nF 50V ±10% X7R 0603 ceramic -55°C to +125°C | C25_1,C130_1 | 2 | MURATA | GCM188R71H224KA64D | TDK | C1608X7R1H224K080AB |  |  |  |  | WP5
CAP-045 | CAPA-220P,C0603S50V5% | Capacitor 220 pF 50V ±5% NPO 0603 ceramic -55°C to +125°C | C88_1,C129_1 | 2 | Murata | GRM1885C1H221JA01D | KEMET | C0603C221J5GACTU | AVX | 06035A221JAT2A |  |  | WP5
CAP-046 | CAPA-22N,C0603S25V10% | Capacitor 22 nF 25V ±10% X7R 0603 ceramic -55°C to +125°C | C128_1 | 1 | MURATA | GCM188R71E223KA37D | KEMET | C0603S223K3RACTU | AVX | 06033C223KAT2A |  |  | WP5
CAP-047 | CAPA-3.3N,C0603S50V10% | Capacitor 3,3 nF 50V ±10% X7R 0603 ceramic -55°C to +125°C | C126_1 | 1 | Murata | GRM188R71H332KA01D | KEMET | C0603C332K5RACTU | AVX | 06035C332KAT2A |  |  | WP5
CAP-048 | CAPA-33N,C0603S50V10% | Capacitor 33 nF 50V ±10% X7R 0603 ceramic -55°C to +125°C | C62_1,C63_1,C112_1 | 3 | Murata | GRM188R71H333KA61D | KEMET | C0603C333K5RACTU | AVX | 06035C333KAT2A |  |  | WP5
CAP-050 | CAPA-47N,C603S50V10% | Capacitor 47 nF 50V ±10% X7R 0603 ceramic -55°C to +125°C | C47 | 1 | Murata | GRM188R71H473KA61D | KEMET | C0603C473K5RACTU | AVX | 06035C473KAT2A |  |  | WP5
CAP-051 | CAPA-47U,C1206S6.3V20% | Capacitor 47 µF 6,3V ±20% X5R 1206 ceramic -55°C to +85°C | C132_1 | 1 | Murata | GRM31CR60J476ME19L | KEMET | C1206C476M9PACTU | AVX | 12066D476MAT2A |  |  | WP5
CAP-056 | CAPA-10U,C1210S50V20% | Capacitor 10 µF 50V ±20% X7R 1210 ceramic -55°C to +125°C | C34,C39,C54,C84_1,C85_1,C86_1,C96_1,C99_1,C100_1,C123_1,C213_1,C214_1,C253_1,C254_1 | 14 | TDK | C3225X7R1H106M250AC | [6 empty] | WP5, WP7
CAP-057 | CAPA-10U,C603S6.3V20% | Capacitor 10 µF 6,3V ±20% X5R 0603 ceramic -55°C to +85°C | C2,C3,C4,C5,C128_7,C138,C139,C201_7,C324,C340,C343,C349 | 15 | MURATA | GRM188R60J106ME47D | AVX | 06036D106MAT2A | TDK | C1608X5R0J106M080AB |  |  | WP4, WP5
CAP-058 | CAPA-4.7U,C0603S25V10% | Capacitor 4,7 µF 25V ±10% X5R 0603 ceramic -55°C to +85°C | C70_1,C71_1,C72_1,C74_1,C75_1,C76_1,C77_1,C78_1,C79_1,C91_1,C336,C337 | 12 | TDK | C1608X5R1E475K080AC | MURATA | GRM188R61E475KE11D |  |  |  |  | WP5
CAP-059 | CAPA-120P,0402S50V5% | Capacitor 120 pF 50V ±5% NPO 0402 ceramic -55°C to +125°C | C25_1,C25_2,C25_3,C25_4,C25_5,C26_1,C26_2,C26_3,C26_4,C26_5 | 10 | AVX | 04025A121JAT2A | KEMET | C0402C121J5GACTU | TDK | C1005C0G1H121J050BA |  |  | WP1
CAP-060 | CAPA300P,C0402S25V5% | Capacitor 300 pF 25V ±5% NPO 0402 ceramic -55°C to +125°C | C32_1,C32_2,C32_3,C32_4,C32_5,C33_1,C33_2,C33_3,C33_4,C33_5 | 10 | Murata | GRM1555C1E301JA01D | [6 empty] | WP1
CAP-061 | CAPA-68P,0402S50V5% | Capacitor 68 pF 50V ±5% NPO 0402 ceramic -55°C to +125°C | C23_1,C23_2,C23_3,C23_4,C23_5,C24_1,C24_2,C24_3,C24_4,C24_5 | 10 | AVX | 04025A680JAT2A | KEMET | C0402C680J5GACTU | TDK | CGA2B2C0G1H680J050BA |  |  | WP1
CAP-062 | CAPA-4.7N,C603S50V5% | Capacitor 4,7 nF 50V ±5% NPO 0603 ceramic -55°C to +125°C | C87_1 | 1 | Murata | GRM1885C1H472JA01D | KEMET | C0603C472J5GACTU | TDK | C1608C0G1H472J080AA |  |  | WP5
CAP-063 | CAPA-4P,C603S50V5% | Capacitor 4 pF 50V ±5% C0G/NP0 0603 ceramic -55°C to +125°C | C106_1 | 1 | AVX | 06035A4R0JAT2A | TDK | C1608C0G1H040C080AA |  |  |  |  | WP5
CAP-064 | CAPA-8.2N,C603S50V5% | Capacitor 8,2 nF 50V ±5% NPO 0603 ceramic -55°C to +125°C | C66_1 | 1 | Murata | GRM1885C1H822JA01D | TDK | C1608C0G1H822J080AA |  |  |  |  | WP5
CAP-065 | CAPA-820P,C0603S50V5% | Capacitor 820 pF 50V ±5% NPO 0603 ceramic -55°C to +125°C | C67_1 | 1 | Murata | GRM1885C1H821JA01D | KEMET | C0603C821J5GACTU | AVX | 06035A821JAT2A |  |  | WP5
CPL-003 | CPOL-150U,C2917S10V20% | Capacitor 150 µF 10V ±20% 2917 Tantalum -55°C to +105°C | C21,C22,C23,C55_1,C55_2,C55_3,C55_4,C55_5,C333 | 9 | KEMET | T520D157M010ATE025 | - | - | - | - |  |  | WP1, WP5
CPL-008 | CPOL-2.2U,C2917S20V10% | Capacitor 2,2 µF 20V ±10% 35x28mm Tantalum -55°C to +105°C | C30,C31 | 2 | KEMET | T491B225K020AT | AVX | TAJB225K020RNJ | VISHAY | 293D225X9020B2TE3 |  |  | WP5
CPL-009 | CPOL-330U,C7343S10V10% | Capacitor 330 µF 10V ±10% 35mOhms 73x28mm Tantalum -55°C to +105°C | C94_1,C116_1,C118_1,C119_1,C120_1,C121_1,C133_1,C134_1 | 8 | KEMET | T495X337K010ATE035 | AVX | TPME337M010R0035 |  |  |  |  | WP5
IND-001 | FERRITE-102S | Chip ferrite bead 500mA 1Kohm 100MHz SMD 0805 package -55°C to +125°C | FE1_1,FE1_2,FE1_3,FE1_4,FE1_5 | 5 | MURATA | BLM21AG102SN1D | - | - | - | - |  |  | WP5
IND-002 | FERRITE-121T | Chip ferrite bead 3A 120 ohms 100MHz SMD 0603 package -55°C to +125°C | FE1_7,FE2_7 | 2 | MURATA | BLM18SG121TN1D | - | - | - | - |  |  | WP5
IND-003 | FERRITE-BLM18EG101TN1D | Chip ferrite bead BLM18EG101TN1D 2A 100 ohms 100MHz SMD 0603 package -55°C to +125°C | FE3_7,FE5,FE6,FE7 | 4 | MURATA | BLM18EG101TN1D | - | - | - | - |  |  | WP5
IND-004 | FERRITE-FERRITE-BKP2125HS221 | Chip ferrite bead BKP2125HS221-T 2A 220 ohms 100MHz SMD 0603 package -55°C to +85°C | FE3,FE4 | 2 | TAYO YUDEN | BKP2125HS221-T | - | - | - | - |  |  | WP5
IND-005 | INDUCTOR-10U,CMS_1210 | Inductor (coil) LQH32PN100MN0L 10µH ±20% 750mA 30MHz SMD 1210 package -40°C to +85°C | L1,L2,L3,L12,L13_1,L13_2,L13_3,L13_4,L13_5 | 9 | MURATA | LQH32PN100MN0L | - | - | - | - |  |  | WP5
IND-006 | INDUCTOR-15U,1812 | Inductor for decoupling circuits NLC453232T-150K-PF 15µH ±10% 450mA 20MHz SMD 1812 package -40°C to +105°C | L13_7 | 1 | TDK | NLC453232T-150K-PF | - | - | - | - |  |  | WP5
IND-007 | INDUCTOR-15U,SLF7045 | Inductor for power circuits shield SLF7045T-150M1R1-PF 15µH ±20% 1,1A 100KHz SMD 7x7x4,5 mm package -40°C to +105°C | L7 | 1 | TDK | SLF7045T-150M1R1-PF | - | - | - | - |  |  | WP5
IND-018 | INDUCTANCE-10U,UP2B | Inductor 10µH ±5% 4,3 A 0,0267 Ohms 100kHz, SMD package -40°C to +85°C | L11 | 1 | COILTRONICS | UP2B-100-R | - | - | - | - |  |  | WP5
IND-019 | INDUCTOR-10nH_0603 | Chip Inductor 10nH ±5% 600mA 0,2 Ohms 100MHz ceramic, 0603 package -40°C to +105°C | L1_1,L1_2,L1_3,L1_4,L1_5,L2_1,L2_2,L2_3,L2_4,L2_5,L3_1,L3_2,L3_3,L3_4,L3_5,L4_1,L4_2,L4_3,L4_4,L4_5 | 20 | EPCOS | B82496C3100J | - | - | - | - |  |  | WP1
IND-020 | INDUCTOR-18nH_0603 | Chip Inductor 18nH ±5% 400mA 0,45 Ohms 100MHz ceramic, 0603 package -40°C to +105°C | L5_1,L5_2,L5_3,L5_4,L5_5,L6_1,L6_2,L6_3,L6_4,L6_5,L7_1,L7_2,L7_3,L7_4,L7_5,L8_1,L8_2,L8_3,L8_4,L8_5 | 20 | EPCOS | B82496C3180J | - | - | - | - |  |  | WP1
IND-021 | INDUCTOR-33nH_0603 | Chip Inductor 33nH ±5% 350mA 0,6 Ohms 100MHz ceramic, 0603 package -40°C to +105°C | L9_1,L9_2,L9_3,L9_4,L9_5,L10_1,L10_2,L10_3,L10_4,L10_5,L11_1,L11_2,L11_3,L11_4,L11_5,L12_1,L12_2,L12_3,L12_4,L12_5 | 20 | EPCOS | B82496C3330J | - | - | - | - |  |  | WP1
IND- 022 | INDUCTOR-10UH,HC1 | Shielded High Current Inductor HC1 10 µH ±15% 12,79A 5,7mOhms 300kHz, SMD 13mm package -40°C to +125°C | U85_1 | 1 | COILTRONICS | HC1-100-R | - | - | - | - |  |  | WP5
IND- 023 | INDUCTOR-15.4UH,MLC15 | Shielded Power Inductor MLC15XX 15,4 µH ±20% 5,63A 16,40mOhms 17MHz, SMD 14mm package -40°C to +85°C | U87_1 | 1 | Coilcraft | MLC1565-153ML_ | - | - | - | - |  |  | WP5
IND- 024 | INDUCTOR-18UH,MSS1583 | Shielded Power Inductor MSS1583 18 µH ±20% 3,9A 20mOhms 12MHz, SMD 14,8mm package -40°C to +85°C | U94_1 | 1 | Coilcraft | MSS1583-183ME_ | - | - | - | - |  |  | WP5
IND- 026 | INDUCTOR-180UH,MSS1210 | Shielded Power Inductor MSS15210 180 µH ±10% 1,7A 194mOhms 2,8MHz, SMD 12,3mm package -40°C to +85°C | L6,L10 | 2 | Coilcraft | MSS1210-184KE_ | - | - | - | - |  |  | WP5
IND- 027 | INDUCTOR-470UH,MSS1210 | Shielded Power Inductor MSS15210 470 µH ±10% 1A 475mOhms 1,8MHz, SMD 12,3mm package -40°C to +85°C | L4,L5 | 2 | Coilcraft | MSS1210-474KE_ | - | - | - | - |  |  | WP5
IND- 025 | INDUCTOR-68UH,MSS1210 | Shielded Power Inductor MSS15210 68 µH ±20% 3,2A 74mOhms 4,5MHz, SMD 12,3mm package -40°C to +85°C | L8,L9 | 2 | Coilcraft | MSS1210-683ME_ | - | - | - | - |  |  | WP5
SW-004 | POUSSOIR_KSC-KSC,G | Switch, sealed tact switch for SMT, KSC series, SPST-NO IP67, long life SMD 6,2x6,2mm package -40°C to +85°C | S3_7 | 1 | C&K Components | KSC442G 70SH LFS | [6 empty] | WP5
SW-003 | INTER8UNIP-CMS1270 | Micro-Switch array, half pitch, 8 positions, HDS series, 5,2mm body DIL package -20°C to +70°C | S1_7 | 1 | APEM | HDS 08 T V | - | - | - | - |  |  | WP5
SW-005 | POUSSOIR_LPSC_1-SKRT | SKRTLAE010 SKRT Series Side Push Type (Surface Mount), 4.5×3.55mm package -30°C to +80°C | BP1,BP1_7 | 2 | ALPS | SKRTLAE010 | - | - | - | - |  |  | WP5
FUS-001 | MULTIFUSE-1.10A,MF-RX110-72 | Resettable fuse, MF-RX/72 series, Ihold=1.10A Itrip=2,2A Vmax=72, TRAD package, -40°C to +85°C | F1_1 | 1 | BOURNS | MF-RX110/72-0 | [6 empty] | WP5
FUS-002 | MULTIFUSE-100M,MF-MSMF010 | Resettable fuse, MF-MSMF series, Ihold=100mA Itrip=300mA Vmax=60, SMD 1813 package, -40°C to +85°C | F2_1,F3_1,F4_1 | 3 | BOURNS | MF-MSMF010 | [6 empty] | WP5
QTZ-004 | QUARTZ_DF3-24.000M,CMSHC49U | Crystal 24MHz,CL=12pF, ±30ppm, 3,2x2,5mm SMD, 4 pins package, -20°C to +85°C | QZ1 | 1 | AKER | C3E-24,000-12-3030-X | [6 empty] | WP5
QTZ-005 | QUARTZ_DF3-25.000M,CMSHC49U | Crystal 25MHz,CL=12pF, ±30ppm, 3,2x2,5mm SMD, 4 pins package, -20°C to +85°C | QZ2,QZ3 | 2 | AKER | C3E-25,000-12-3030-X | [6 empty] | WP5
QTZ-006 | QUARTZ_7M | Hight Accurancy Crystal 48MHz,CL=10pF, ±10ppm, 3,2x2,5mm SMD, 4 pins package, -40°C to +85°C | QZ4 | 1 | TXC | 7M-48.000MEEQ-T | - | - | - | - |  |  | WP5
RES-002 | R8I-10K_CMS | Resistor array, isoled resistors 10 Kohms ±5% 100mW 16 pins SOIC package, -55°C to +125°C | RS4_7 | 1 | VISHAY THIN FILM | VSOR1603103JTF | [6 empty] | WP5
RES-003 | RGEN-0,S0402_63MW1% | Resistor 0 ohm 63mW 63mW 0402 package, -55°C to +125°C | R27_1,R27_2,R27_3,R27_4,R27_5 | 5 | YAGEO | RC0402JR-070RL | VISHAY DALE | CRCW04020000Z0EDHP | BOURNS | CR0402-J/-000GLF |  |  | WP1, WP5
RES-004 | RGEN-0,S16X8_0603 | Resistor 0 ohm 63mW 100mW 0603 package, -55°C to +125°C | R1,R38,R42,R171,R183,R187,R193,R252,R288,R291,R295,R296,R297,R298,R389 | 15 | BOURNS | CR0603-J/-000ELF | YAGEO | RC0603FR-070RL | VISHAY DRALORIC | CRCW06030000Z0EA |  |  | WP5, WP7
RES-006 | RGEN-0.01,S1W1% | Resistor 0,01 ohm ±1% 1W 1206 package, -55°C to +170°C | R113_1 | 1 | BOURNS | CRF1206-FX-R010ELF | VISHAY DALE | WSLP1206R0100FEA | OHMITE | MCS1632R010FER |  |  | WP5
RES-008 | RGEN-0.02,S1W1% | Resistor 0,02 ohm ±1% 1W 1206 package, -55°C to +125°C | R60_1 | 1 | YAGEO | PE1206FKM470R02Z | VISHAY DALE | WSLP1206R0200FEA | PANASONIC | ERJ8CWFR020V |  |  | WP5
RES-009 | RGEN-0.033,S1W1% | Resistor 0,033 ohm ±1% 1W 1206 package, -55°C to +125°C | R63_1,R64_1,R104_1 | 3 | PANASONIC | ERJ8CWFR033V | [6 empty] | WP5
RES-010 | RGEN-0.082,S1W1% | Resistor 0,082 ohm ±1% 1W 1206 package, -55°C to +125°C | R125_1,R131_1 | 2 | PANASONIC | ERJ8BWFR082V | [6 empty] | WP5
RES-011 | RGEN-0.1,S250MW1% | Resistor 0,1 ohm ±1% 250mW 1206 package, -55°C to +125°C | R84_1,R105_1 | 2 | BOURNS | CRL1206-FW-R100ELF | YAGEO | PT1206FR-070R1L | Rohm Semiconductor | MCR18EZHFLR100 |  |  | WP5
RES-013 | RGEN-0.82,S500MW1% | Resistor 0,82 ohm ±1% 500mW 1206 package, -55°C to +155°C | R79_1,R81_1 | 2 | BOURNS | CRM1206-FX-R820ELF | VISHAY DALE | RCWE1206R820FKEA | TE Connectivity | RLP73K2BR82FTDF |  |  | WP5
RES-014 | RGEN-1.00K,S100MW1% | Resistor 1 Kohm ±1% 100mW E24 series 0603 package, -55°C to +125°C | R5,R7,R10,R11,R12,R13,R14,R18,R19,R20,R21,R46,R75_1,R143_1,R187_1,R290,R343 | 17 | TE Connectivity | 1622866-1 | YAGEO | RC0603FR-071KL |  |  |  |  | WP1, WP5, WP7
RES-017 | RGEN-10.0K,S100MW1% | Resistor 10 Kohm ±1% 100mW E24 series 0603 package, -55°C to +125°C | R6,R41,R49_7,R59,R59_1,R60,R61,R62,R65_1,R66_1,R67,R68,R68_1,R69,R70,R75,R76,R77,R78,R78_1,R80_1,R83,R84,R85,R85_1,R86,R86_1,R87_1,R97,R99_1,R106_1,R107_1,R109_1,R121_1,R123_1,R126_1,R136_1,R150_1,R153,R154,R161,R163,R164,R165,R166,R167_1,R168,R169,R171_1,R172,R218,R232,R241,R242,R245,R246,R263,R264,R284,R285,R285_7,R286_7,R287_7,R292_7,R293,R294,R297_7,R299,R300,R301,R302_7,R305_7,R306_7,R307_7,R312_7,R313_7,R314_7,R315_7,R316_7,R317_7,R318_7,R330,R346,R349,R382,R383,R384,R385,R386,R387,R388 | 91 | YAGEO | RC0603FR-0710KL | BOURNS | CR0603-FX-1002ELF |  |  |  |  | WP4, WP5, WP7
RES-018 | RGEN-100,S0402_63MW1% | Resistor 100 ohm ±1% 63mW E24 series 0402 package, -55°C to +125°C | R2_3,R2_4,R2_5,R6_3,R6_4,R6_5,R19_3,R19_4,R19_5,R20_3,R20_4,R20_5,R21_1,R21_2,R21_3,R21_4,R21_5,R23,R94,R95,R96,R98,R99,R100,R101,R102,R103,R104,R105,R106,R107,R108,R109,R110,R111,R112,R113,R114,R115,R116,R117,R118,R119,R120,R121,R122,R123,R124,R125,R126,R127,R128,R129,R130,R131,R132,R133,R134,R135,R136,R137,R138,R139,R140,R141,R142,R143,R144,R145,R146,R147,R148,R149,R150,R151,R152,R156,R157,R162,R167,R170,R302,R303,R304,R305,R306,R307,R324_7,R325_7,R326_7,R327_7,R328_7,R329_7,R331_7,R395,R396 | 96 | YAGEO | RC0402FR-07100RL | BOURNS | CR0402-FX-1000GLF | VISHAY DRALORIC | CRCW0402100RFKEAHP |  |  | WP1, WP5
RES-019 | RGEN-100,S100MW1% | Resistor 100 ohm ±1% 100mW E24 series 0603 package, -55°C to +125°C | R53,R54,R63,R64,R65,R66,R71,R72,R73,R74,R79,R80,R81,R82,R87,R88,R89,R90,R298_7,R299_7,R300_7,R301_7,R323_7,R347,R348 | 25 | YAGEO | RC0603FR-07100RL | BOURNS | CR0603-FX-1000ELF |  |  |  |  | WP5
RES-020 | RGEN-100K,SC100MW1% | Resistor 100 kohm ±1% 100mW E24 series 0603 package, -55°C to +125°C | R3,R40,R43,R48,R49,R71_1,R90_1,R91_1,R93_1,R95_1,R97_1,R116_1,R137_1,R157_1,R162_1 | 15 | YAGEO | RC0603FR-07100KL | BOURNS | CR0603-FX-1003ELF | Rohm Semiconductor | MCR03ERTF1003 |  |  | WP5, WP7
RES-021 | RGEN-10K,S0402_63MW1% | Resistor 10 kohm ±1% 63mW E24 series 0402 package, -55°C to +125°C | R11_1,R11_2,R11_3,R11_4,R11_5,R12_1,R12_2,R12_3,R12_4,R12_5,R28_1,R28_2,R28_3,R28_4,R28_5,R29_1,R29_2,R29_3,R29_4,R29_5,R30_1,R30_2,R30_3,R30_4,R30_5,R31_1,R31_2,R31_3,R31_4,R31_5,R32_1,R32_2,R32_3,R32_4,R32_5,R33_1,R33_2,R33_3,R33_4,R33_5,R34_1,R34_2,R34_3,R34_4,R34_5,R39_1,R39_2,R39_3,R39_4,R39_5,R40_1,R40_2,R40_3,R40_4,R40_5,R91,R92 | 57 | YAGEO | RC0402FR-0710KL | BOURNS | CR0402-FX-1002GLF | Rohm Semiconductor | MCR01MZPF1002 |  |  | WP1, WP5
RES-023 | RGEN-14K,S100MW1% | Resistor 14 kohm ±1% 100mW E48 series 0603 package, -55°C to +125°C | R74_1,R142_1 | 2 | YAGEO | RC0603FR-0714KL | BOURNS | CR0603-FX-1402ELF | Rohm Semiconductor | MCR03ERTF1402 |  |  | WP5
RES-024 | RGEN-158K,S100MW1% | Resistor 158 kohm ±1% 100mW E96 series 0603 package, -55°C to +125°C | R77_1 | 1 | YAGEO | RC0603FR-07158KL | BOURNS | CR0603-FX-1583ELF | Rohm Semiconductor | MCR03ERTF1583 | VISHAY DRALORIC | CRCW0603158KFKEA | WP5
RES-025 | RGEN-15K,S100MW5% | Resistor 15 kohm ±1% 100mW E24 series 0603 package, -55°C to +125°C | R100_1,R170_1 | 2 | YAGEO | RC0603FR-0715KL | BOURNS | CR0603-FX-1502ELF | Rohm Semiconductor | MCR03ERTF1502 |  |  | WP5
RES-026 | RGEN-1M,HV73_S100MW1% | Resistor 1 Mohm ±1% 100mW E24 series 0603 package, -55°C to +125°C | R72_1,R138_1,R340,R342,R390 | 5 | KOA | HV73-1J-T-xxx-1004-F | YAGEO | RC0603FR-071ML | BOURNS | CR0603-FX-1004ELF |  |  | WP5
RES-027 | RGEN-2.00K,S100MW1% | Resistor 2 kohm ±1% 100mW E24 series 0603 package, -55°C to +125°C | R57,R58,R194,R195,R196,R197,R198,R199,R200,R201,R202,R203,R204,R205,R206,R207,R208,R209,R210,R211,R226,R227,R228,R229,R230,R231,R233,R234,R235,R236,R237,R238,R239,R255,R256,R275,R276,R277,R278,R279,R280,R281,R282,R283,R344 | 45 | YAGEO | RC0603JR-072KL | Panasonic | ERJ-P03F2001V | Rohm Semiconductor | MCR03EZPJ202 |  |  | WP4, WP5, WP7
RES-028 | RGEN-2.21K,S63MW1% | Resistor 2,21 kohm ±1% 63mW E96 series 0603 package, -55°C to +125°C | R124_1,R151_1,R193_1 | 3 | MULTICOMP | MC0.063W06031%2K21 | YAGEO | RC0603FR-072K21L | BOURNS | CR0603-FX-2211ELF |  |  | WP5
RES-029 | RGEN-20.0K,S100MW1% | Resistor 20 kohm ±1% 100mW E24 series 0603 package, -55°C to +125°C | R289_7,R290_7,R291_7,R293_7,R294_7,R295_7,R296_7 | 7 | YAGEO | RC0603FR-0720KL | BOURNS | CR0603-FX-2002ELF | Rohm Semiconductor | MCR03ERTF2002 |  |  | WP5
RES-031 | RGEN-200K,S100MW1% | Resistor 200 kohm ±1% 100mW E24 series 0603 package, -55°C to +125°C | R51,R52,R391 | 3 | YAGEO | RC0603FR-07200KL | BOURNS | CR0603-FX-2003ELF | Rohm Semiconductor | MCR03EZPFX2003 |  |  | WP5, WP7
RES-032 | RGEN-22,SC100MW1% | Resistor 22 ohm ±1% 100mW E24 series 0603 package, -55°C to +125°C | R284_7,R304_7 | 2 | YAGEO | RC0603FR-0722RL | BOURNS | CR0603-FX-22R0ELF | Rohm Semiconductor | MCR03EZPFX22R0 |  |  | WP5
RES-033 | RGEN-22K,S100MW1% | Resistor 22 kohm ±1% 100mW E24 series 0603 package, -55°C to +125°C | R8,R88_1,R94_1,R110_1,R117_1,R133_1,R139_1,R140_1,R144_1,R147_1,R148_1,R156_1 | 12 | YAGEO | RC0603FR-0722KL | BOURNS | CR0603-FX-2202ELF | Rohm Semiconductor | MCR03ERTF2202 |  |  | WP5
RES-034 | RGEN-240,S0603_100MW1% | Resistor 240 ohm ±1% 100mW E24 series 0603 package, -55°C to +125°C | R319_7 | 1 | YAGEO | RC0603FR-07240RL | BOURNS | CR0603-FX-2400ELF | Rohm Semiconductor | MCR03EZPFX2400 |  |  | WP5
RES-035 | RGEN-261K,S63MW1% | Resistor 261 kohm ±1% 100mW E48 series 0603 package, -55°C to +125°C | R114_1,R115_1,R183_1 | 3 | YAGEO | RC0603FR-07261KL | BOURNS | CR0603-FX-2613ELF | Rohm Semiconductor | MCR03ERTF2613 | VISHAY DRALORIC | CRCW0603261KFKEA | WP5
RES-039 | RGEN-3.3K,S100MW5% | Resistor 3,3 kohm ±1% 100mW E24 series 0603 package, -55°C to +125°C | R44,R141_1,R145_1,R146_1,R254 | 5 | YAGEO | RC0603FR-073K3L | BOURNS | CR0603-FX-3301ELF | Rohm Semiconductor | MCR03ERTF3301 |  |  | WP5, WP7
RES-040 | RGEN-316K,S100MW1% | Resistor 316 ohm ±1% 100mW E96 series 0603 package, -55°C to +125°C | R96_1 | 1 | YAGEO | RC0603FR-07316KL | BOURNS | CR0603-FX-3163ELF | Rohm Semiconductor | MCR03ERTF3163 |  |  | WP5
RES-042 | RGEN-33K,S63MW5% | Resistor 33 kohm ±1% 100mW E24 series 0603 package, -55°C to +125°C | R22,R45,R50 | 3 | YAGEO | RC0603FR-0733KL | BOURNS | CR0603-FX-3302ELF | BOURNS | MCR03FZPEFX3302 |  |  | WP5
RES-043 | RGEN-4.70K,S100MW1% | Resistor 4,7 kohm ±1% 100mW E24 series 0603 package, -55°C to +125°C | R159,R160,R250,R308_7,R309_7,R322_7 | 6 | YAGEO | RC0603FR-074K7L | BOURNS | CR0603-FX-4701ELF | Rohm Semiconductor | MCR03FZPFX4701 |  |  | WP4, WP5
RES-044 | RGEN-4.99K,S100MW1% | Resistor 4,99 kohm ±1% 100mW E96 series 0603 package, -55°C to +125°C | R4,R9,R120_1,R149_1,R345 | 5 | YAGEO | RC0603FR-074K99L | BOURNS | CR0603-FX-4991ELF | Rohm Semiconductor | MCR03ERTF4991 |  |  | WP5, WP7
RES-045 | RGEN-40.2,S100MW1% | Resistor 40,2 ohm ±1% 100mW E96 series 0603 package, -55°C to +125°C | R320_7,R321_7 | 2 | YAGEO | RC0603FR-0740R2L | BOURNS | CR0603-FX-40R2ELF | Rohm Semiconductor | MCR03ERTF40R2 |  |  | WP5
RES-046 | RGEN-49.9,S0402_63MW1% | Resistor 49,9 ohm ±1% 63mW E96 series 0402 package, -55°C to +125°C | R22_1,R22_2,R22_3,R22_4,R22_5,R292 | 6 | VISHAY DRALORIC | CRCW040249R9FKED | YAGEO | RC0402FR-0749R9L | BOURNS | MCR01MZPF49R9 |  |  | WP1, WP5
RES-047 | RGEN-49.9,S125MW1% | Resistor 49,9 ohm ±1% 125mW E96 series 0805 package, -55°C to +125°C | R26,R28,R29,R55,R56 | 5 | YAGEO | RC0805FR-0749R9L | BOURNS | CR0805-FX-49R9ELF | VISHAY FDRALORIC | CRCW080549R9FKEA |  |  | WP5, WP7
RES-048 | RGEN-499,S100MW1% | Resistor 499 ohm ±1% 100mW E96 series 0603 package, -55°C to +125°C | R112_1,R135_1 | 2 | YAGEO | RC0603FR-07499RL | BOURNS | CR0603-FX-4990ELF | Rohm Semiconductor | MCR03ERTF4990 |  |  | WP5
RES-049 | RGEN-536K,S100MW1% | Resistor 536 kohm ±1% 100mW E96 series 0603 package, -55°C to +125°C | R98_1 | 1 | YAGEO | RC0603FR-07536KL | VISHAY DALE | CRCW0603536KFKEA | Rohm Semiconductor | MCR03EZPFX5363 |  |  | WP5
RES-053 | RGEN-8.06K,S100MW1% | Resistor 8,06 kohm ±1% 100mW E96 series 0603 package, -55°C to +125°C | R341 | 1 | YAGEO | RC0603FR-078K06L | BOURNS | CR0603-FX-8061ELF | Rohm Semiconductor | MCR03ERTF8061 |  |  | WP5
RES-054 | RGEN-8.2K,S100MW5% | Resistor 8,2 kohm ±1% 100mW E24 series 0603 package, -55°C to +125°C | R173,R174,R175,R176,R177,R178,R179,R180,R181,R182,R184,R185,R186,R188,R189,R190,R191,R192,R212,R213,R214,R215,R216,R217,R219,R220,R221,R222,R223,R224,R225,R243,R244,R266,R267,R268,R269,R270,R271,R272,R273,R274 | 42 | YAGEO | RC0603FR-078K2L | BOURNS | CR0603-FX-8201ELF | Rohm Semiconductor | MCR03ERTF8201 |  |  | WP4, WP5
RES-088 | RGEN-8.45k,S100MW1% | Resistor 8,45 kohm ±1% 100mW E96 series 0603 package, -55°C to +125°C | R152_1 | 1 | VISHAY DALE | CRCW06038K45FKEA | Panasonic | ERJ-3EKF8451V | YAGEO | RC0603FR-078K45L |  |  | WP5, WP7
RES-056 | RGEN-953K,S100MW1% | Resistor 953 kohm ±1% 100mW E96 series 0603 package, -55°C to +125°C | R134_1 | 1 | YAGEO | RC0603FR-07953KL | VISHAY DALE | CRCW0603953KFKEA | Rohm Semiconductor | MCR03ERTF9533 |  |  | WP5
RES-059 | RGEN-330,S63MW1% | Resistor 330 ohm ±1% 63mW E24 series 0402 package, -55°C to +125°C | R7_1,R7_2,R7_3,R7_4,R7_5,R9_1,R9_2,R10_1,R10_2,R17_1,R17_2,R17_3,R17_4,R17_5,R339 | 15 | YAGEO | RC0402FR-07330RL | VISHAY DALE | CRCW0402330RFKED | Rohm Semiconductor | MCR01MRTF3300 |  |  | WP1
RES-064 | RGEN-56,S63MW1% | Resistor 56 ohm ±1% 63mW E96 series 0402 package, -55°C to +125°C | R1_1,R1_2,R2_1,R2_2 | 4 | YAGEO | RC0402FR-0756RL | [6 empty] | WP1
RES-065 | RGEN-0.024,S1W1% | Resistor 0,024 ohm ±1% 1W 1206 package, -55°C to +125°C | R82_1 | 1 | PANASONIC | ERJ-8BWFR024V | [6 empty] | WP5
RES-066 | RGEN-0.047,S1W1% | Resistor 0,047 ohm ±1% 1W 1206 package, -55°C to +125°C | R67_1 | 1 | PANASONIC | ERJ-8BWFR047V | [6 empty] | WP5
RES-067 | RGEN-0.062,S1W1% | Resistor 0,062 ohm ±1% 1W 1206 package, -55°C to +125°C | R103_1 | 1 | PANASONIC | ERJ-8BWFR062V | [6 empty] | WP5
RES-068 | RGEN-1.5k,S100MW1% | Resistor 1.5 kohm ±1% 100mW E24 series 0603 package, -55°C to +125°C | R251 | 1 | Bourns | CR0603-FX-1501ELF | VISHAY | CRCW06031K50FKEA | YAGEO | RC0603FR-071K5L |  |  | WP4
RES-069 | RGEN-5.6K,S100MW1% | Resistor 5,6 kohm ±1% 100mW E24 series 0603 package, -55°C to +125°C | R262 | 1 | VISHAY | CRCW06035K60FKEA | YAEGO | RC0603FR-075K6L |  |  |  |  | WP4
RES-070 | RGEN-6,8k,S100MW1% | Resistor 6,8 kohm ±1% 100mW E24 series 0603 package, -55°C to +125°C | R249,R253 | 2 | Bourns | CR0603-FX-6801ELF | VISHAY | CRCW06036K80FKEA |  |  |  |  | WP4
RES-071 | RGEN-7,5k,S100MW1% | Resistor 7.5 kohm ±1% 100mW E24 series 0603 package, -55°C to +125°C | R240 | 1 | VISHAY | CRCW06037K50FKEA | [6 empty] | WP4
RES-072 | RGEN-9,1k,S100MW1% | Resistor 9,1 kohm ±1% 100mW E24 series 0603 package, -55°C to +125°C | R247,R248 | 2 | VISHAY | CRCW06039K10FKEA | [6 empty] | WP4
RES-073 | RGEN-47k,S100MW1% | Resistor 47 kohm ±1% 100mW E24 series 0603 package, -55°C to +125°C | R69_1,R70_1,R83_1,R89_1,R108_1,R111_1,R132_1 | 7 | Bourns | CR0603-FX-4702ELF | YAEGO | RC0603FR-0747KL |  |  |  |  | WP4
RES-074 | RGEN-430,S100MW1% | Resistor 430 ohm ±1% 100mW E24 series 0603 package, -55°C to +125°C | R257,R258 | 2 | VISHAY | CRCW0603430RFKEA | [6 empty] | WP4
RES-076 | RGEN-330,S100MW1% | Resistor 330 ohm ±1% 100mW E24 series 0603 package, -55°C to +125°C | R155,R158,R310_7 | 3 | BOURNS | CR0603-FX-3300GLF | VISHAY | CRCW0603330RFKEA | PANASONIC | ERJ3EKF3300V |  |  | WP4
RES-077 | RGEN-3k,S100MW1% | Resistor 3 kohm ±1% 100mW E24 series 0603 package, -55°C to +125°C | R261,R265 | 2 | VISHAY | CRCW06033K00FKEA | PANASONIC | ERJ3EKF3001V | YAGEO | RC0603FR-073KL |  |  | WP4
RES-078 | RGEN-10,S100MW1% | Resistor 10 ohm ±1% 100mW E24 series 0603 package, -55°C to +125°C | R130_1 | 1 | BOURNS | CR0603-FX-10R0ELF | VISHAY | CRCW060310R0FKEA | PANASONIC | ERJ-3EKF10R0V |  |  | WP5
RES-080 | RGEN-133k,S100MW1% | Resistor 133 kohm ±1% 100mW E24 series 0603 package, -55°C to +125°C | R127_1 | 1 | BOURNS | CR0603-FX-1333ELF | VISHAY | CRCW0603133KFKEA | YAGEO | RC0603FR-07133KL |  |  | WP5
RES-081 | RGEN-1K,S0402_63MW1% | Resistor 1 kohm ±1% 63mW E24 series 0402 package, -55°C to +125°C | R334,R335,R336 | 3 | YAGEO | RC0402FR-071KL | VISHAY DALE | CRCW04021K00FKED | Rohm Semiconductor | MCR01MRTF1001 |  |  | WP5
RES-083 | RGEN-4.02K,S100MW1% | Resistor 4,02 kohm ±1% 100mW E96 series 0603 package, -55°C to +125°C | R62_1 | 1 | BOURNS | MCR03ERTF4021 | PANASONIC | ERJ-3EKF4021V | YAGEO | RC0603FR-074K02L |  |  | WP5
RES-084 | RGEN-4.42k,S100MW1% | Resistor 4,42 kohm ±1% 100mW E96 series 0603 package, -55°C to +125°C | R122_1 | 1 | VISHAY DALE | CRCW06034K42FKEA | Panasonic | ERJ-3EKF4421V | YAGEO | RC0603FR-074K42L |  |  | WP5
RES-086 | RGEN-93.1k,S100MW1% | Resistor 93,1 kohm ±1% 100mW E96 series 0603 package, -55°C to +125°C | R61_1 | 1 | VISHAY DALE | CRCW060393K1FKEA | Panasonic | ERJ-3EKF9312V | YAGEO | RC0603FR-0793K1L |  |  | WP5
RES-087 | RGEN-220,S100MW1% | Resistor 220 ohm ±1% 100mW E24 series 0603 package, -55°C to +125°C | R311_7 | 1 | VISHAY DALE | MCT06030C2200FP500 | Panasonic | ERJ-3EKF2200V | YAGEO | RC0603FR-07220RL |  |  | WP5
RES-090 | RGEN-10,S63MW1% | Resistor 10 ohm ±1% 63mW E24 series 0402 package, -55°C to +125°C | R53_1,R53_2,R53_3,R53_4,R53_5,R54_1,R54_2,R54_3,R54_4,R54_5,R55_1,R55_2,R55_3,R55_4,R55_5,R56_1,R56_2,R56_3,R56_4,R56_5 | 20 | YAGEO | RC0402FR-0710RL | VISHAY | CRCW040210R0FKEAHP | PANASONIC | ERJ2RKF10R0X |  |  | WP1
RES-091 | RGEN-270,S63MW1% | Resistor 270 ohm ±1% 63mW E24 series 0402 package, -55°C to +125°C | R3_1,R3_2,R3_3,R3_4,R3_5,R4_1,R4_2,R5_1,R5_2,R5_3,R5_4,R5_5,R6_1,R6_2,R8_1,R8_2,R8_3,R8_4,R8_5,R13_1,R13_2,R13_3,R13_4,R13_5,R14_1,R14_2,R14_3,R14_4,R14_5,R15_1,R15_2,R16_1,R16_2,R19_1,R19_2,R20_1,R20_2,R24_1,R24_2,R24_3,R24_4,R24_5 | 42 | YAGEO | RC0402FR-07270RL | VISHAY | CRCW0402270RFKEAHP | PANASONIC | ERJ2RKF2700X |  |  | WP1
RES-092 | RGEN-3,9k,S100MW1% | Resistor 3,98 kohm ±1% 100mW E24 series 0603 package, -55°C to +125°C | R128_1,R129_1 | 2 | YAGEO | RC0402FR-073K9L | VISHAY | CRCW04023K90FKED | PANASONIC | ERJ2RKF3901X |  |  | WP5
RES-093 | RGEN-300,S63MW1% | Resistor 300 ohm ±1% 63mW E24 series 0402 package, -55°C to +125°C | R35_1,R35_2,R35_3,R35_4,R35_5,R36_1,R36_2,R36_3,R36_4,R36_5,R37_1,R37_2,R38_1,R38_2 | 14 | YAGEO | RC0402FR-07300RL | VISHAY | CRCW0402300RFKED | PANASONIC | ERA2AEB301X |  |  | WP1
RES-094 | RGEN-33,S63MW1% | Resistor 33 ohm ±1% 63mW E24 series 0402 package, -55°C to +125°C | R18_1,R18_2,R18_3,R18_4,R18_5,R42_1,R42_2,R42_3,R42_4,R42_5,R43_1,R43_2,R43_3,R43_4,R43_5,R44_1,R44_2,R44_3,R44_4,R44_5 | 20 | YAGEO | RC0402FR-0733RL | VISHAY | CRCW040233R0FKEAHP | PANASONIC | ERJ2RKF33R0X |  |  | WP1
RES-096 | RGEN-510,S63MW1% | Resistor 510 ohm ±1% 63mW E24 series 0402 package, -55°C to +125°C | R9_3,R9_4,R9_5,R10_3,R10_4,R10_5 | 6 | YAGEO | RC0402FR-07510RL | VISHAY | CRCW0402510RFKED | PANASONIC | ERJ2RKF5100X |  |  | WP1
RES-098 | RGEN-560,S63MW1% | Resistor 560 ohm ±1% 63mW E24 series 0402 package, -55°C to +125°C | R37_3,R37_4,R37_5,R38_3,R38_4,R38_5 | 6 | YAGEO | RC0402FR-07560RL | VISHAY | CRCW0402560RFKED | PANASONIC | ERJ2RKF5600X |  |  | WP1
RES-099 | RGEN-620,S63MW1% | Resistor 620 ohm ±1% 63mW E24 series 0402 package, -55°C to +125°C | R15_3,R15_4,R15_5,R16_3,R16_4,R16_5 | 6 | YAGEO | RC0402FR-07620RL | VISHAY | CRCW0402620RFKED | PANASONIC | ERJ2RKF6200X |  |  | WP1
RES-100 | RGEN-820,S100MW1% | Resistor 820 ohm ±1% 100mW E24 series 0603 package, -55°C to +125°C | R259,R260 | 2 | YAGEO | RC0603FR-07820RL | VISHAY | CRCW0603820RFKEA | PANASONIC | ERJ3EKF8200V |  |  | WP4
RES-101 | RGEN-82K,S100MW1% | Resistor 82 kohm ±1% 100mW E96 series 0603 package, -55°C to +125°C | R15,R16,R17,R47 | 4 | YAGEO | RC0603FR-0782KL | VISHAY | CRCW060382K0FKEA | PANASONIC | ERJ3EKF8202V |  |  | WP7
RES-102 | RGEN-91,S63MW1% | Resistor 91 ohm ±1% 63mW E24 series 0402 package, -55°C to +125°C | R1_3,R1_4,R1_5 | 3 | YAGEO | RC0402FR-0791RL | VISHAY | CRCW040291R0FKED | PANASONIC | ERJ2RKF91R0X |  |  | WP1
RES-103 | RGEN-1.18K,S100MW1% | Resistor 1,18 kohm ±1% 100mW E96 series 0603 package, -55°C to +125°C | R92_1 | 1 | BOURNS | CR0603-FX-1181ELF | PANASONIC | ERJ-3EKF1181V | YAGEO | RC0603FR-071K18L |  |  | WP5
RES-104 | RGEN-1.74K,S100MW1% | Resistor 1,74 kohm ±1% 100mW E96 series 0603 package, -55°C to +125°C | R119_1 | 1 | BOURNS | CR0603-FX-1741ELF | PANASONIC | ERJ-3EKF1741V | YAGEO | RC0603FR-071K74L |  |  | WP5
RES-105 | RGEN-150,S63MW1% | Resistor 150 ohm ±1% 63mW E24 series 0402 package, -55°C to +125°C | R308,R309,R310,R311,R312,R312_4,R312_5,R313,R313_4,R313_5 | 10 | YAGEO | RC0402FR-07150RL | VISHAY | CRCW0402150RFKED | PANASONIC | ERJ-2RKF1500X |  |  | WP1
RES-106 | RGEN-215,S100MW1% | Resistor 215 ohm ±1% 100mW E24 series 0603 package, -55°C to +125°C | R73_1 | 1 | BOURNS | CR0603-FX-2150ELF | Panasonic | ERJ-3EKF2150V | YAGEO | RC0603FR-07215RL |  |  | WP5
RES-107 | RGEN-301,S100MW1% | Resistor 301 ohm ±1% 100mW E24 series 0603 package, -55°C to +125°C | R102_1 | 1 | YAGEO | RC0603FR-07301RL | VISHAY | CRCW0603301RFKEA | PANASONIC | ERJ-3EKF3010V |  |  | WP5
RES-108 | RGEN-576K,S100MW1% | Resistor 576 kohm ±1% 100mW E24 series 0603 package, -55°C to +125°C | R76_1 | 1 | VISHAY DALE | CRCW0603576KFKEA | Panasonic | ERJ-3EKF5763V | YAGEO | RC0603FR-07576KL |  |  | WP5
RES-109 | RGEN-64,9K,S100MW1% | Resistor 64,9 kohm ±1% 100mW E24 series 0603 package, -55°C to +125°C | R118_1 | 1 | VISHAY DALE | CRCW060364K9FKEA | Panasonic | ERJ-3EKF6492V | YAGEO | RC0603FR-0764K9L |  |  | WP5
RES-110 | RGEN-750K,S100MW1% | Resistor 750 kohm ±1% 100mW E24 series 0603 package, -55°C to +125°C | R101_1 | 1 | VISHAY DALE | CRCW0603750KFKEA | Panasonic | ERJ-3EKF7503V | YAGEO | RC0603FR-07750KL |  |  | WP5
SDE-002-002-IE00 | - | UUB SDE SDE-002-002 electronic board IE00 version | - | 1 | CSI |  | - | - | - | - | - | - | WP1, WP4, WP5, WP7
Modifications :
BOM version | Date | Design reference | Modifications | WP | Previous value | New value | Description |  |  |  | Name
SDE-002-002-IE00-EVAL06
Note on B6: Design Reference: SDE-xxx-xxx-IExx SDE : Project name xxx : Category product (002 for electronic board) xxx : Sub Category product (002 for mother board) IExx : Design version (IE00 : First version)
Note on B7: For the same design reference: EVALxx : not valided BOM VAxx : BOM Approved PRODxx : BOM in Production

## Ref description
Global SDE reference description
E. Lagorio
2014-03-17
Product Category:
Description
001 | Global product
002 | Electronic Board
003 | Cable
004 | Mechanic part
005 | Firmware ???
006 | Software ???
007 | Test bench
Sub-product Category:
Product category
|  | 001 | 002 | 003 | 004 | 005 | 006 | 007
Sub-product category | 001 | SDE | Mother Board | GPS cable | Global front panel | FPGA Firmware | Linux OS | Front-end Test board
| 002 | UB | Evaluation Board | SDE Extension cable | Main front panel part | Slow-control Firmware | Applicatif | …
| 003 | RADIO module | PCB | SDE Slow-Control cable | cover front panel part | … | …
| 004 | Product category 001: TPTB; Product category 002: …; Product category 003: …; Product category 004: …
005 | bar: Product category 001
Product Evolution:
IExx
,